## kicad-cpu-board-digikey
Item Number | Comment | Do Not Install | Quantity | Reference Designators | Footprint | Vendor | Vendor Part # | Manufacturer Part # | Manufacturer
1 | 220uF |  | 1 | C11 | Capacitors_SMD:CP_Elec_10x10 | Digikey | 493-2179-6-ND | UWT1C221MCL1GS | Nichicon
2 | 47uF |  | 3 | C12,C10,C2 | Capacitors_SMD:CP_Elec_6.3x7.7 | Digikey | 493-2225-6-ND | UWT1H470MCL1GS | Nichicon
3 | 100nF |  | 7 | C13,C9,C1,C14,C6,C5,C4 | Capacitors_SMD:C_0603_HandSoldering | Digikey | 399-1100-6-ND | C0603C104Z3VACTU | Kemet
4 | 22pf |  | 4 | C16,C15,C7,C8 | Capacitors_SMD:C_0603_HandSoldering | Digikey | 399-7874-6-ND | C0603C220J1GACTU | Kemet
5 | 1uF |  | 1 | C3 | Capacitors_SMD:CP_Elec_4x5.3 | Digikey | 493-9985-6-ND | UUX2G010MNL1GS | Nichicon
6 | 1SMB5918BT3G |  | 2 | D2,D1 | Diodes_SMD:D_SMA-SMB_Universal_Handsoldering | Digikey | 1SMB5918BT3GOSDKR-ND | 1SMB5918BT3G | ON Semiconductor
7 | S1KB |  | 2 | D4,D3 | Diodes_SMD:D_SMA-SMB_Universal_Handsoldering | Digikey | S1KB-FDIDKR-ND | S1KB-13-F | Diodes Incorporated
8 | ICSP Header |  | 1 | J1 | Pin_Headers:Pin_Header_Straight_2x03_Pitch2.54mm | Digikey | 609-3218-ND | 67996-406HLF | Amphenol
9 | Conn_01x10_Male |  | 1 | J2 | Pin_Headers:Pin_Header_Straight_1x10_Pitch2.54mm | Digikey | 609-3285-ND | 68001-410HLF | Amphenol
10 | Conn_01x16_Male |  | 1 | J3 | Pin_Headers:Pin_Header_Straight_1x16_Pitch2.54mm | Digikey | 609-3267-ND | 68000-416HLF | Amphenol
11 | Conn_02x05_Odd_Even |  | 1 | J4 | Pin_Headers:Pin_Header_Straight_2x05_Pitch2.54mm | Digikey | 609-3243-ND | 67997-410HLF | Amphenol
12 | 220uH |  | 3 | L3,L2,L1 | Inductors_SMD:L_1210_HandSoldering | Digikey | 445-1545-6-ND | NLCV32T-221K-PF | TDK
13 | 2N7002 |  | 4 | Q2,Q4,Q3,Q1 | TO_SOT_Packages_SMD:SOT-23_Handsoldering | Digikey | 2N7002LT1GOSDKR-ND | 2N7002LT1G | ON Semiconductor
14 | 1M |  | 1 | R1 | Resistors_SMD:R_0603_HandSoldering | Digikey | RMCF0603FT1M00DKR-ND | RMCF0603FT1M00 | Stackpole Electronics, Inc
15 | 1k |  | 12 | R16,R4,R3,R12,R11,R8,R7,R6,R5,R10,R9,R13 | Resistors_SMD:R_0603_HandSoldering | Digikey | RMCF0603FT1K00DKR-ND | RMCF0603FT1K00 | Stackpole Electronics, Inc
16 | 10k |  | 5 | R17,R18,R14,R15,R2 | Resistors_SMD:R_0603_HandSoldering | Digikey | RNCP0603FTD10K0DKR-ND | RNCP0603FTD10K0 | Stackpole Electronics, Inc
17 | AMS1117-5.0 |  | 1 | U1 | TO_SOT_Packages_SMD:SOT-223-3_TabPin2 | Digikey | NCP1117ST50T3GOSDKR-ND | NCP1117ST50T3G | ON Semiconductor
18 | AMS1117-3.3 |  | 1 | U2 | TO_SOT_Packages_SMD:SOT-223-3_TabPin2 | Digikey | NCP1117ST33T3GOSDKR-ND | NCP1117ST33T3G | ON Semiconductor
19 | ATmega328P-AU |  | 1 | U3 | Housings_QFP:TQFP-32_7x7mm_Pitch0.8mm | Digikey | ATMEGA328P-AURDKR-ND | ATMEGA328P-AUR | Microchip Technology
20 | W25Q80DVSN |  | 1 | U4 | Housings_SOIC:SOIC-8_3.9x4.9mm_Pitch1.27mm | Digikey | W25Q80DVSNIG-ND | W25Q80DVSNIG | Winbond
21 | TL072 |  | 1 | U5 | Housings_SOIC:SOIC-8_3.9x4.9mm_Pitch1.27mm | Digikey | 296-1282-6-ND | TL072CDR | Texas Instruments
22 | MCP4822 |  | 1 | U6 | Housings_SOIC:SOIC-8_3.9x4.9mm_Pitch1.27mm | Digikey | MCP4822-E/SN-ND | MCP4822-E/SN | Microchip
23 | 16mHz |  | 1 | Y1 | Crystals:Crystal_SMD_3225-4pin_3.2x2.5mm_HandSoldering | Digikey | SER4069DKR-ND | TSX-3225 16.0000MF09Z-AC0 | Epson