## kicad-control-board-smt-bom-digikey
Comment | Quantity | Do Not Install | Reference Designators | Footprint | Vendor | Vendor Part # | MFG Part # | Manufacturer
47uF | 3 |  | C101,C104,C107 | Capacitors_SMD:CP_Elec_6.3x7.7 | Digikey | 493-2225-6-ND | UWT1H470MCL1GS | Nichicon
100nF | 3 |  | C102,C105,C108 | Capacitors_SMD:C_0603_HandSoldering | Digikey | 399-1100-6-ND | C0603C104Z3VACTU | Kemet
100pF | 3 |  | C103,C106,C109 | Capacitors_SMD:C_0603_HandSoldering | Digikey | 399-7821-6-ND | C0603C101J1GACTU | Kemet
SS54 | 1 |  | D1 | Diodes_SMD:D_SMA_Handsoldering | Digikey | TSS54URGGDKR-ND | TSS54U RGG | Taiwan Semiconductor
LED | 18 | DNI | D105,D114,D115,D111,D106,D102,D103,D107,D112,D116,D117,D113,D108,D104,D110,D101,D118,D109 | LEDs:LED_D3.0mm | Digikey | 160-1940-ND | LTL-1CHA | Lite-On
Conn_01x10_Female | 1 |  | J101 | Pin_Headers:Pin_Header_Straight_1x10_Pitch2.54mm | Digikey | S7008-ND | PPTC101LFBN-RC | Sullins
Conn_01x16_Female | 1 |  | J102 | Pin_Headers:Pin_Header_Straight_1x16_Pitch2.54mm | Digikey | S7014-ND | PPTC161LFBN-RC | Sullins
BA56_3DIG_7SEG | 1 |  | J103 | Eurocad:BA56_3DIG_7SEG | Digikey | 754-1656-5-ND | BA56-12GWA | Kingbright
Gate Out | 6 | DNI | J104,J105,J106,J107,J108,J109 | Eurocad:PJ301M-12 | Digikey | N/A | WQP-WQP518MA | Qingpu
MMBT3906 | 3 |  | Q101,Q102,Q103 | TO_SOT_Packages_SMD:SOT-23_Handsoldering | Digikey | MMBT3906LT1GOSDKR-ND | MMBT3906LT1G | ON Semiconductor
MMBT3904 | 2 |  | Q104,Q105 | TO_SOT_Packages_SMD:SOT-23_Handsoldering | Digikey | MMBT3904LT3GOSDKR-ND | MMBT3904LT3G | ON Semiconductor
100R | 12 |  | R101,R102,R104,R105,R106,R107,R108,R109,R110,R111,R112,R113 | Resistors_SMD:R_0603_HandSoldering | Digikey | RMCF0603FT100RDKR-ND | RMCF0603FT100R | Stackpole Electronics Inc
1k | 3 |  | R114,R118,R103 | Resistors_SMD:R_0603_HandSoldering | Digikey | RMCF0603FT1K00DKR-ND | RMCF0603FT1K00 | Stackpole Electronics Inc
680R | 3 |  | R115,R116,R117 | Resistors_SMD:R_0603_HandSoldering | Digikey | RMCF0603FT680RCT-ND | RMCF0603FT680R | Stackpole Electronics Inc
10k | 2 |  | R119,R122 | Resistors_SMD:R_0603_HandSoldering | Digikey | RMCF0603FT10K0DKR-ND | RMCF0603FT10K0 | Stackpole Electronics Inc
100k | 2 |  | R120,R123 | Resistors_SMD:R_0603_HandSoldering | Digikey | RMCF0603FG100KDKR-ND | RMCF0603FG100K | Stackpole Electronics Inc
1M | 2 |  | R121,R124 | Resistors_SMD:R_0603_HandSoldering | Digikey | RMCF0603FT1M00DKR-ND | RMCF0603FT1M00 | Stackpole Electronics Inc
R_POT | 4 | DNI | RV102,RV103,RV104,RV101 | Potentiometers:Potentiometer_Alps_RK09K_Horizontal | Digikey | N/A |  | Alpha
SW_PUSH_12mm | 2 |  | SW106,SW105 | Buttons_Switches_THT:Push_E-Switch_KS01Q01 | Digikey | 401-1992-ND | D6R40 F2 LFS | C&K
SW_Push_6mm | 21 |  | SW101,SW102,SW103,SW104,SW107,SW112,SW109,SW110,SW113,SW114,SW115,SW117,SW118,SW119,SW120,SW121,SW122,SW123,SW124,SW111,SW108 | Buttons_Switches_THT:SW_PUSH_6mm | Digikey | EG1861-ND | TL1105SPF160Q | E-Switch
Rotary_Encoder | 1 | DNI | SW116 | Rotary_Encoder:RotaryEncoder_Alps_EC12E_Vertical_H20mm | Digikey | PEC11R-4215F-N0024-ND | PEC11R-4215F-N0024 | Bourns, Inc
74HC595 | 2 |  | U101,U103 | Housings_SOIC:SOIC-16_3.9x9.9mm_Pitch1.27mm | Digikey | 1727-2821-6-ND | 74HC595D,118 | Nexperia USA, Inc
MCP23S17 | 1 |  | U102 | Housings_SOIC:SOIC-28W_7.5x18.7mm_Pitch1.27mm | Digikey | MCP23S17-E/SO-ND | MCP23S17-E/SO | Microchip